## R-C
Numerical example
S | Maximum power flowing throuhg the coupling element (VA) | S | 300000
V | Voltage level (line voltage) (V) | V | 11900
ω | 2πf | ω | 21600
f | Frequency | f | 60
k | snubber power as a fraction of maximum power, tipically k=0.1 | k | 0.1
Ƭ | Snubber time constant (s) tipically 10u | Ƭ | 1e-05
C | Snubber capacitance (F) | C | 5.7932e-09
R | Snubber resistence (Ω) | R | 1726.176
𝑪=𝒌 𝟏/𝝎.𝑺/(√𝟑 𝑽^𝟐 ) √(𝟏+〖(𝝎𝝉)〗^𝟐 )
Snubber parametrization
There are two general rules for snubber parametrization:
1. The time constant of R-C or R||L should be several time steps larger than the simulation step.
1. Overall impedance of the snubber on frequency of interest (usually 50/60Hz) should be sized to introduce small losses in the circuit, typically under 1%. This depends on voltage level in the circuit and total power that is transferred through coupling component
It is important to note that relative error introduced by the snubber depends on the overall power transferred through it. If the nominal power is transferred through coupling, snubber effect can be neglected, while if there is no power through the coupling, we will have a high relative error, since the only power flowing through is due to the snubber circuit.
R-C snubber can be calculated using the following equation:
Main assumption is that capacitive part of the impedance on frequency of interest is much larger than the resistive.
𝑹=𝝉/𝑪
If the calculated induce instabilities, increase capacitance twice, then recalculate resistance. This procedure is repeated until stability is achieved

## R¦¦L
Numerical example
S | Maximum power flowing throuhg the coupling element (VA) | S | 330000
V | Voltage level (line voltage) (V) | V | 11900
ω | 2πf | ω | 21600
f | Frequency | f | 60
k | snubber power as a fraction of maximum power, tipically k=0.1 | k | 0.1
Ƭ | Snubber time constant (s) tipically 10u | Ƭ | 1e-05
L | Snubber (F) | L | 0.0035204
R | Snubber resistence (Ω) | R | 0.0028406
𝑳=𝒌 𝟏/𝝎.(√𝟑 𝑽^𝟐)/𝑺 √(𝟏+〖(𝝎𝝉)〗^𝟐 )
Snubber parametrization
There are two general rules for snubber parametrization:
1. The time constant of R-C or R||L should be several time steps larger than the simulation step.
1. Overall impedance of the snubber on frequency of interest (usually 50/60Hz) should be sized to introduce small losses in the circuit, typically under 1%. This depends on voltage level in the circuit and total power that is transferred through coupling component
It is important to note that relative error introduced by the snubber depends on the overall power transferred through it. If the nominal power is transferred through coupling, snubber effect can be neglected, while if there is no power through the coupling, we will have a high relative error, since the only power flowing through is due to the snubber circuit.
R-C snubber can be calculated using the following equation:
Main assumption is that capacitive part of the impedance on frequency of interest is much larger than the resistive.
𝑹=𝑳/𝒯
If the calculated induce instabilities, increase imductance twice, then recalculate resistance. This procedure is repeated until stability is achieved